## Asset Inventory
Asset ID | Asset Name | Asset Type | System | Manufacturer | Model | Serial Number | Location | IP Address | Firmware Version | Software Version | Function Description | Criticality Level | Owner | Maintenance Schedule | Last Maintenance Date
A-001 | PLC-H1 | Programmable Logic Controller | Hydrogen Plant | Siemens | S7-1200 | SN123456789 | Control Room | 192.168.1.10 | V4.2 |  | Controls hydrogen production | High | John Doe | Quarterly | 2024-03-15
A-002 | HMI-H1 | Human-Machine Interface | Hydrogen Plant | Rockwell | PanelView | PV987654321 | Control Room | 192.168.1.11 | V1.1 |  | Operator interface for hydrogen plant | High | Jane Smith | Monthly | 2024-04-01
A-003 | SCADA-H1 | SCADA System | Hydrogen Plant | Schneider | SCX-5000 | SCX123123123 | Control Room | 192.168.1.12 | V3.3 | V3.3.1 | Supervisory control and data acquisition | Critical | IT Department | Monthly | 2024-04-05
A-004 | PLC-W1 | Programmable Logic Controller | Water Treatment | Mitsubishi | MELSEC iQ-R | MI456456456 | Control Room | 192.168.1.13 | V3.2 |  | Controls water treatment processes | High | Luke Wilson | Quarterly | 2024-03-15
A-005 | HMI-W1 | Human-Machine Interface | Water Treatment | Siemens | SIMATIC HMI | SH123456789 | Control Room | 192.168.1.14 | V2.0 |  | Operator interface for water treatment | High | Alex Brown | Monthly | 2024-04-01
A-006 | PLC-C1 | Programmable Logic Controller | Coal Handling | ABB | AC500 | AB789789789 | Control Room | 192.168.1.15 | V2.8 |  | Controls coal handling processes | Medium | Emma Green | Quarterly | 2024-03-15
A-007 | HMI-C1 | Human-Machine Interface | Coal Handling | Rockwell | PanelView | PV123123123 | Control Room | 192.168.1.16 | V1.2 |  | Operator interface for coal handling | High | Olivia White | Monthly | 2024-04-01
A-008 | PLC-A1 | Programmable Logic Controller | Ash Handling | GE | VersaMax | VM321321321 | Control Room | 192.168.1.17 | V4.6 |  | Controls ash handling processes | Medium | Liam Scott | Quarterly | 2024-03-15
A-009 | HMI-A1 | Human-Machine Interface | Ash Handling | Emerson | DeltaV | DV654654654 | Control Room | 192.168.1.18 | V1.5 |  | Operator interface for ash handling | High | Noah Harris | Monthly | 2024-04-01
A-020 | Switch-L1 | Unmanaged Network Switch | Network Infrastructure | Scalance | X208 | SW654654654 | Control Room | 192.168.1.101 | V18.2 |  | Network switch for field devices | Medium | Network Admin | Quarterly | 2024-01-25
A-010 | PLC-T1 | Programmable Logic Controller | Turbine | Honeywell | HC900 | HC987987987 | Control Room | 192.168.1.19 | V3.5 |  | Controls turbine operations | Critical | Isabella King | Quarterly | 2024-03-15
A-011 | HMI-T1 | Human-Machine Interface | Turbine | Yokogawa | Stardom FCJ | YS213213213 | Control Room | 192.168.1.20 | V2.4 |  | Operator interface for turbine | High | Michael Lee | Monthly | 2024-04-01
A-012 | Vibration Monitor | Vibration Monitoring System | Turbine | GE | Bently Nevada | BN654654654 | Turbine Room | 192.168.2.10 | V1.9 |  | Monitors turbine vibrations | Critical | Vibration Team | Quarterly | 2024-03-15
A-013 | PLC-G1 | Programmable Logic Controller | Generator | Schneider | Modicon M580 | MM123123123 | Control Room | 192.168.1.21 | V5.0 |  | Controls generator operations | Critical | Sarah Young | Quarterly | 2024-03-15
A-014 | HMI-G1 | Human-Machine Interface | Generator | Siemens | SIMATIC HMI | SH987654321 | Control Room | 192.168.1.22 | V2.2 |  | Operator interface for generator | High | David Clark | Monthly | 2024-04-01
A-015 | SCADA-G1 | SCADA System | Generator | Rockwell | FactoryTalk | FT123123123 | Control Room | 192.168.1.23 | V10.0 | V10.2 | Supervisory control and data acquisition | Critical | IT Department | Monthly | 2024-04-05
A-016 | PLC-B1 | Programmable Logic Controller | Boiler | Mitsubishi | MELSEC iQ-R | MI987654321 | Control Room | 192.168.1.24 | V4.1 |  | Controls boiler operations | Critical | Jessica Moore | Quarterly | 2024-03-15
A-017 | HMI-B1 | Human-Machine Interface | Boiler | Emerson | DeltaV | DV123123123 | Control Room | 192.168.1.25 | V2.3 |  | Operator interface for boiler | High | Christopher Taylor | Monthly | 2024-04-01
A-018 | SCADA-B1 | SCADA System | Boiler | Siemens | WinCC | WC456456456 | Control Room | 192.168.1.26 | V7.4 | V7.5 | Supervisory control and data acquisition | Critical | IT Department | Monthly | 2024-04-05
A-019 | Switch-1 | Network Switch | Network Infrastructure | Cisco | 2960X | SW789789789 | Data Center | 192.168.1.100 | V15.2 |  | Network switch for control system network | High | Network Admin | Quarterly | 2024-01-25
A-020 | Switch-2 | Network Switch | Network Infrastructure | Juniper | EX3400 | SW654654654 | Control Room | 192.168.1.101 | V18.2 |  | Network switch for field devices | Medium | Network Admin | Quarterly | 2024-01-25
A-021 | Router-1 | Network Router | Network Infrastructure | Juniper | MX480 | R456456456 | Data Center | 192.168.1.254 | V18.1R1 | Junos 18.1R1 | Routes traffic between different network segments | High | Network Admin | Quarterly | 2024-02-20
A-022 | Firewall-1 | Network Firewall | Network Infrastructure | Palo Alto | PA-220 | FW321321321 | Perimeter | 192.168.1.1 | V9.1 |  | Firewall protecting the ICS network | Critical | Security Team | Monthly | 2024-04-02
A-023 | Firewall-2 | Network Firewall | Network Infrastructure | Fortinet | FortiGate | FW654654654 | Field Site 2 | 192.168.1.2 | V6.4 |  | Firewall protecting field site network | High | Security Team | Monthly | 2024-04-02
A-024 | Patch Panel-1 | Patch Panel | Network Infrastructure | Panduit | Fx09 | PP123456789 | Data Center |  |  |  | Fiber patch panel for network connections | Medium | Network Admin | Annually | 2023-12-15
A-025 | Patch Panel-2 | Patch Panel | Network Infrastructure | Panduit | Fx09 | PP987654321 | Control Room |  |  |  | Ethernet patch panel for network connections | Medium | Network Admin | Annually | 2023-12-15
A-026 | Energy Management System | SCADA System | Energy Management | Schneider | EcoStruxure | ES123123123 | Control Room | 192.168.1.27 | V3.8 | V3.9 | Monitors and manages energy consumption | High | Energy Management | Monthly | 2024-04-05
A-027 | Load Scheduler | Server | Office Network | Dell | PowerEdge | LS123123123 | Data Center | 192.168.1.30 | V3.1 | Windows Server 2019 | Schedules and manages load distribution | Critical | IT Department | Monthly | 2024-03-18
A-028 | SAP System | Server | Office Network | HP | ProLiant | SAP456456456 | Data Center | 192.168.1.31 | V6.2 | SAP HANA | Manages inventory and business operations | Critical | IT Department | Monthly | 2024-03-18
A-029 | Historian-1 | Data Historian | Network Infrastructure | OSIsoft | PI Server | H123456789 | Data Center | 192.168.1.32 | V2019 | V2019.3.2 | Collects and stores process data for analysis | High | IT Department | Monthly | 2024-03-22
A-030 | UPS-1 | Uninterruptible Power Supply | Network Infrastructure | APC | Smart-UPS | U123456789 | Data Center |  | V1.2 |  | Provides backup power during outages | High | Facilities | Annually | 2023-11-30
A-031 | UPS-2 | Uninterruptible Power Supply | Network Infrastructure | Eaton | 9PX | U654654654 | Control Room |  | V2.0 |  | Provides backup power during outages | High | Facilities | Annually | 2023-11-30
A-032 | Camera-1 | Surveillance Camera | Perimeter | Axis | P1445-LE | C789123456 | Perimeter Fence | 192.168.2.20 | V7.5 |  | Monitors perimeter for security breaches | Medium | Security Team | Quarterly | 2024-01-15
A-033 | Smart Meter-1 | IoT Device | Energy Management | GE | I210+c | I123456789 | Control Room | 192.168.4.10 | V5.1 |  | Measures and reports energy consumption | Medium | Energy Management | Quarterly | 2024-03-10
A-034 | Environmental Sensor-1 | IoT Device | Water Treatment | Bosch | XDK110 | E987654321 | Field Site 1 | 192.168.4.11 | V3.2 |  | Monitors environmental conditions | Medium | Field Team | Annually | 2024-03-10
A-035 | Cloud Gateway-1 | Cloud Gateway | Network Infrastructure | Cisco | IR829 | CG123456789 | Data Center | 192.168.5.10 | V1.0 |  | Gateway for cloud connectivity | High | IT Department | Quarterly | 2024-03-10
A-036 | Smart Sensor-1 | Vibration Sensor | Turbine | Siemens | VS100 | S123123123 | Turbine Room |  | V2.0 |  | Monitors vibration levels | Medium | Vibration Team | Annually | 2024-03-10
A-037 | Smart Sensor-2 | Pressure Sensor | Water Treatment | Honeywell | PS400 | P789789789 | Field Site 3 |  | V2.6 |  | Monitors pressure in pipelines | Medium | Field Team | Annually | 2024-03-10
A-038 | IoT Device-2 | Flow Meter | Water Treatment | Emerson | FloBoss 107 | F123456789 | Field Site 1 | 192.168.4.14 | V4.0 |  | Monitors fluid flow rates | High | Maintenance | Quarterly | 2024-03-10
A-039 | IoT Device-3 | Air Quality Sensor | Boiler | Honeywell | AQ200 | A789456123 | Boiler Room | 192.168.4.15 | V3.2 |  | Monitors air quality parameters | Medium | Facilities | Quarterly | 2024-03-10
A-040 | Smart Sensor-3 | Level Sensor | Ash Handling | Honeywell | LS200 | L987987987 | Field Site 2 |  | V3.1 |  | Monitors liquid levels | Medium | Maintenance | Annually | 2024-03-10
A-041 | Smart Sensor-4 | Humidity Sensor | Coal Handling | Bosch | HS300 | H789456123 | Field Site 3 |  | V2.3 |  | Monitors humidity levels | Medium | Maintenance | Annually | 2024-03-10
A-042 | Cloud Server-1 | Cloud Server | Network Infrastructure | AWS | EC2 | CS123456789 | Cloud | 52.12.34.56 |  |  | Cloud server for data processing and storage | Critical | IT Department | Monthly | 2024-03-10
A-043 | IoT Device-4 | Smart Thermostat | Boiler | Nest | T3007ES | T123654789 | Boiler Room | 192.168.4.13 | V5.0 |  | Controls and monitors HVAC system | Medium | Facilities | Quarterly | 2024-03-10
A-044 | Smart Sensor-5 | Light Sensor | Generator | Philips | LS800 | L123123123 | Generator Room |  | V1.8 |  | Monitors ambient light levels | Medium | Maintenance | Annually | 2024-03-10
A-045 | IoT Device-5 | Water Quality Sensor | Water Treatment | Siemens | WQS100 | W123456789 | Field Site 4 | 192.168.4.17 | V3.7 |  | Monitors water quality parameters | Medium | Field Team | Annually | 2024-03-10
A-046 | IoT Device-6 | Smart Grid Device | Energy Management | Siemens | SG500 | SG654654654 | Control Room | 192.168.4.16 | V5.3 |  | Monitors and controls grid operations | High | Energy Management | Quarterly | 2024-03-10
A-047 | Cloud Gateway-2 | Cloud Gateway | Network Infrastructure | Cisco | IR829 | CG654654654 | Field Site 1 | 192.168.5.11 | V1.0 |  | Gateway for cloud connectivity | High | IT Department | Quarterly | 2024-03-10
A-048 | Smart Sensor-6 | Temperature Sensor | Boiler | Bosch | TS300 | T789123123 | Boiler Room |  | V2.4 |  | Monitors temperature levels | Medium | Maintenance | Annually | 2024-03-10
A-049 | Smart Sensor-7 | Vibration Sensor | Turbine | Siemens | VS200 | V123456789 | Turbine Room |  | V2.1 |  | Monitors vibration levels | Medium | Vibration Team | Annually | 2024-03-10
A-050 | Cloud Server-2 | Cloud Server | Network Infrastructure | Azure | VM | CS654654654 | Cloud | 13.58.14.23 |  |  | Cloud server for data processing and storage | Critical | IT Department | Monthly | 2024-03-10
A-101 | Work Laptop | Laptop | Corporate IT | Dell | PowerEdge R740 | SN-D123456789 | Office | 10.0.0.10 | V1.0 | N/A | Standard IT Infrastructure Component | Medium | IT Department | Quarterly
A-102 | Enterprise Desktop | Desktop Computer | Corporate IT | Dell | PowerEdge R740 | SN-D123456789 | Office | 10.0.0.11 | V1.0 | N/A | Standard IT Infrastructure Component | Medium | IT Department | Quarterly
A-103 | Business Server | Server | Corporate IT | Dell | PowerEdge R740 | SN-D123456789 | Data Center | 10.0.0.12 | V1.0 | N/A | Standard IT Infrastructure Component | High | IT Department | Quarterly
A-104 | Domain Controller | Server | Corporate IT | Dell | PowerEdge R740 | SN-D123456789 | Data Center | 10.0.0.13 | V1.0 | N/A | Standard IT Infrastructure Component | Critical | IT Department | Quarterly
A-105 | Enterprise AD Replica | Server | Corporate IT | Dell | PowerEdge R740 | SN-D123456789 | Data Center | 10.0.0.14 | V1.0 | N/A | Standard IT Infrastructure Component | High | IT Department | Quarterly
A-106 | Patch Management Server | Server | Corporate IT | Dell | PowerEdge R740 | SN-D123456789 | Data Center | 10.0.0.15 | V1.0 | N/A | Standard IT Infrastructure Component | High | IT Department | Quarterly
A-107 | Remote Access Server | Server | Corporate IT | Dell | PowerEdge R740 | SN-D123456789 | Data Center | 10.0.0.16 | V1.0 | N/A | Standard IT Infrastructure Component | High | IT Department | Quarterly
A-108 | Historian | Database Server | Process Control | Dell | PowerEdge R740 | SN-D123456789 | Control Room | 192.168.2.10 | V1.0 | N/A | Standard IT Infrastructure Component | High | IT Department | Quarterly
A-109 | DB Server | Database Server | Process Control | Dell | PowerEdge R740 | SN-D123456789 | Control Room | 192.168.2.11 | V1.0 | N/A | Standard IT Infrastructure Component | High | IT Department | Quarterly
A-110 | Application Server | Server | Process Control | Dell | PowerEdge R740 | SN-D123456789 | Control Room | 192.168.2.12 | V1.0 | N/A | Standard IT Infrastructure Component | High | IT Department | Quarterly
A-111 | Engineering Workstation 1 | Workstation | Process Control | Dell | PowerEdge R740 | SN-D123456789 | Control Room | 192.168.2.13 | V1.0 | N/A | Standard IT Infrastructure Component | High | IT Department | Quarterly
A-112 | Engineering Workstation 2 | Workstation | Process Control | Dell | PowerEdge R740 | SN-D123456789 | Control Room | 192.168.2.14 | V1.0 | N/A | Standard IT Infrastructure Component | High | IT Department | Quarterly
A-113 | NTP Server | Time Server | Process Control | Meinberg | Lantime | SN-D123456789 | Control Room | 192.168.2.15 | V1.0 | N/A | Time server | High | CI Department | Quarterly
A-114 | Process Controller | Controller | Process Control | Dell | PowerEdge R740 | SN-D123456789 | Field | 192.168.2.16 | V1.0 | N/A | Standard IT Infrastructure Component | High | IT Department | Quarterly